## MainBoard
Comment | Description | Designator | Footprint | LibRef | Quantity
K60P144_system |  | B1 | 锋速MK60P144_system | 锋速MINI K60P144_system | 1
Cap Pol_22uF | Polarized Capacitor (Surface Mount) | C1, C3, C5, C7, C9, C11, C14 | Cap-Pol-10UF | Cap Pol_22uF | 7
Cap Semi | Capacitor (Semiconductor SIM Model) | C2, C4, C6, C8, C10, C12 | Cap-0805C | Cap Semi | 6
Cap Pol | Polarized Capacitor (Surface Mount) | C13 | Cap-Pol-10UF | Cap Pol | 1
PowerIn | Header, 2-Pin | CON1 | KF301-2P | Header 2 | 1
SW-4 | KEY | KEY1, KEY2 | SW-4 | SW-4 | 2
舵机 | Header, 3-Pin | P1 | XH1X3 | Header 3 | 1
OLED | Header, 6-Pin | P2 | XH2.54_6P2 | Header 6 | 1
电机 | Header, 4-Pin | P3 | XH1X4 | Header 4 | 1
编码器 | Header, 3-Pin | P4, P9 | XH1X3 | Header 3 | 2
蓝牙 | Header, 6-Pin | P5 | XH2.54_6P2 | Header 6 | 1
遥控 | Header, 4-Pin, Dual row | P6 | XH2.54_8P2 | Header 8X1A | 1
Header 3 | Header, 3-Pin | P7 | XH1X3 | Header 3 | 1
电磁传感器 | Header, 4-Pin, Dual row | P8 | XH2.54_8P | Header 8X1A | 1
| Header, 4-Pin, Dual row | P10 | XH2.54_8P2 | Header 8X1A | 1
5V | Header, 4-Pin, Dual row | P11 | XH2.54_4P2 | Header 4X1A | 1
3V3 | Header, 4-Pin, Dual row | P13 | XH2.54_4P2 | Header 4X1A | 1
Res2 | Resistor贴片封装 | R1, R2, R3, R4, R6, R7, R9 | ty0805ss | Res2 | 7
ResPackage |  | R5 | HDR1X9 | ResPackage | 1
500K |  | R8 | VR_3362P | RES-ADJ | 1
SW DIP-8 | DIP Switch, 8 Position, SPST | S1 | DIP-16 | SW DIP-8 | 1
SW-SPDT | SPDT Subminiature Toggle Switch, Right Angle Mounting, Vertical Actuation | S2 | SWICH_2 | SW-SPDT | 1
TPS7350给单片机供电 |  | U1 | SO-8 | TPS7350 | 1
TPS7350其他外围电路供电 |  | U2 | SO-8 | TPS7350 | 1
TPS7333给部分电路供电 |  | U3 | SO-8 | TPS7333 | 1
MIC29302给舵机供电 |  | U4 | TO263-5 | MIC29032 | 1